## AL-700plus
Auto Optical Biometer AL-700plus Specification
Measurement range
Axial length: 10-35mm
Sphere power: -30D~+25D
Cylinder power: -10D~+10D
Cylinder axis: 0°~180°
Curvature radius: 6.5~9.5mm
Corneal refractive power: 35.5D~51.9D
Pupil diameter: 1~10mm
Pupillary distance: 10~85mm
Corneal diameter: 6~14mm
Axis ratio: 1.25~5.38
High accuracy(min. resolution)
Sphere power: 0.01D
Curvature radius: 0.01mm
Axial length: 0.01mm
Cylinder power: 0.12D
Cylinder axis: 1°
Display: 10.1-inch 180° flip screen
Printer: 57mm thermal printer with auto paper cutting
Interface: RS232, USB, HDMI. Support wifi,bluetooth
Power supply: AC100-240V
Power consumption: 80VA
Dimensions: 750(L)X440(W)X600(H)mm
G.W.: 25kg
Warranty: 1 year
Standard accessories:User Manual/Dust cover/Lens dust plug/Power cord/Jaw support paper/Lens cleaning cloth/Certificate/Warranty card/Printing paper/Fuse/Jaw support nail/Tools (set)/Simulated eye
Muboo International Co., Ltd.
Add: Nanchang, Jiangxi, China
Tel / WhatsApp: +86 186 1609 4645
www.muboooptical.com Email: sales@muboooptical.com

## AL-600plus
Optical Biometer AL-600plus Specification
Measurement range
Axial length: 10-35mm
Sphere power: -30D~+25D
Cylinder power: -10D~+10D
Cylinder axis: 0°~180°
Curvature radius: 6.5~9.5mm
Corneal refractive power: 35.5D~51.9D
Pupil diameter: 1~10mm
Pupillary distance: 10~85mm
Corneal diameter: 6~14mm
Axis ratio: 1.25~5.38
High accuracy(min. resolution)
Sphere power: 0.01D
Curvature radius: 0.01mm
Axial length: 0.01mm
Cylinder power: 0.12D
Cylinder axis: 1°
Display: 10.1-inch 180° flip screen
Printer: 57mm thermal printer with auto paper cutting
Interface: RS232, USB, HDMI. Support wifi,bluetooth
Power supply: AC100-240V
Power consumption: 80VA
Dimensions: 750(L)X440(W)X600(H)mm
G.W.: 27.5kg
Warranty: 1 year
Standard accessories:User Manual/Dust cover/Lens dust plug/Power cord/Jaw support paper/Lens cleaning cloth/Certificate/Warranty card/Printing paper/Fuse/Jaw support nail/Tools (set)/Simulated eye
Muboo International Co., Ltd.
Add: Nanchang, Jiangxi, China
Tel / WhatsApp: +86 186 1609 4645
www.muboooptical.com Email: sales@muboooptical.com

## AL-700
Auto Optical Biometer AL-700 Specification
Measurement range
Axial length: 10-35mm
Curvature radius: 6.5~9.5mm
Corneal refractive power: 35.5D~51.9D
Pupil diameter: 1~10mm
Pupillary distance: 10~85mm
Axis ratio: 1.25~5.38
High accuracy(min. resolution)
Curvature radius: 0.01mm
Axial length: 0.01mm
Display: 10.1-inch 180° flip screen
Printer: 57mm thermal printer with auto paper cutting
Interface: RS232, USB,HDMI. Support wifi,bluetooth
Power supply: AC100-240V
Power consumption: 80VA
Dimensions: 750(L)X440(W)X600(H)mm
G.W.: 25kg
Warranty: 1 year
Standard accessories:User Manual/Dust cover/Lens dust plug/Power cord/Jaw support paper/Lens cleaning cloth/Certificate/Warranty card/Printing paper/Fuse/Jaw support nail/Tools (set)/Simulated eye
Muboo International Co., Ltd.
Add: Nanchang, Jiangxi, China
Tel / WhatsApp: +86 186 1609 4645
www.muboooptical.com Email: sales@muboooptical.com

## AL-600
Optical Biometer AL-600 Specification
Measurement range
Axial length: 10-35mm
Curvature radius: 6.5~9.5mm
Corneal refractive power: 35.5D~51.9D
Pupil diameter: 1~10mm
Pupillary distance: 10~85mm
Axis ratio: 1.25~5.38
High accuracy(min. resolution)
Curvature radius: 0.01mm
Axial length: 0.01mm
Display: 10.1-inch 180° flip screen
Printer: 57mm thermal printer with auto paper cutting
Interface: RS232, USB, HDMI. Support wifi,bluetooth
Power supply: AC100-240V
Power consumption: 80VA
Dimensions: 750(L)X440(W)X600(H)mm
G.W.: 27.5kg
Warranty: 1 year
Standard accessories:User Manual/Dust cover/Lens dust plug/Power cord/Jaw support paper/Lens cleaning cloth/Certificate/Warranty card/Printing paper/Fuse/Jaw support nail/Tools (set)/Simulated eye
Muboo International Co., Ltd.
Add: Nanchang, Jiangxi, China
Tel / WhatsApp: +86 186 1609 4645
www.muboooptical.com Email: sales@muboooptical.com

## AR(K)-1plus
Auto Refracto-Keratometer AR(K)-1plus Specification
Measurement range
Sphere power: -25D~+25D
Cylinder power: -10D~+10D
Cylinder axis: 0°~180°
Curvature radius: 6.5~9.5mm
Corneal refractive power: 35.5D~51.9D
Pupil diameter: 1~10mm
Pupillary distance: 10~85mm
Corneal diameter: 6~14mm
High accuracy(min. resolution)
Sphere power: 0.01D
Curvature radius: 0.01mm
Cylinder power: 0.12D
Cylinder axis: 1°
Display: 9-inch 180° flip screen
Printer: 57mm thermal printer with auto paper cutting
Interface: RS232, USB,VGA. Support wifi,bluetooth
Power supply: AC100-240V
Power consumption: 70VA
Dimensions: 750(L)X440(W)X600(H)mm
G.W.: 24kg
Warranty: 1 year
Standard accessories:User Manual/Dust cover/Lens dust plug/Power cord/Jaw support paper/Lens cleaning cloth/Certificate/Warranty card/Printing paper/Fuse/Jaw support nail/Tools (set)/Simulated eye
Muboo International Co., Ltd.
Add: Nanchang, Jiangxi, China
Tel / WhatsApp: +86 186 1609 4645
www.muboooptical.com Email: sales@muboooptical.com

## AR(K)-1
Auto Refracto-Keratometer AR(K)-1 Specification
Measurement range
Sphere power: -25D~+25D
Cylinder power: -10D~+10D
Cylinder axis: 0°~180°
Curvature radius: 6.5~9.5mm
Corneal refractive power: 35.5D~51.9D
Pupil diameter: 1~10mm
Pupillary distance: 10~85mm
High accuracy(min. resolution)
Sphere power: 0.01D
Curvature radius: 0.01mm
Cylinder power: 0.12D
Cylinder axis: 1°
Display: 10.4-inch TFT screen
Printer: 57mm thermal printer with auto paper cutting
Interface: RS232, USB,VGA. Support wifi,bluetooth
Power supply: AC100-240V
Power consumption: 60VA
Dimensions: 730(L)X400(W)X585(H)mm
G.W.: 22kg
Warranty: 1 year
Standard accessories:User Manual/Dust cover/Lens dust plug/Power cord/Jaw support paper/Lens cleaning cloth/Certificate/Warranty card/Printing paper/Fuse/Jaw support nail/Tools (set)/Simulated eye
Muboo International Co., Ltd.
Add: Nanchang, Jiangxi, China
Tel / WhatsApp: +86 186 1609 4645
www.muboooptical.com Email: sales@muboooptical.com

## RM(K)-180
Refracto-Keratometer RM(K)-180 Specification
Measurement range
Sphere power: -25D~+25D
Cylinder power: -10D~+10D
Cylinder axis: 0°~180°
Curvature radius: 6.5~9.5mm
Corneal refractive power: 35.5D~51.9D
Pupil diameter: 1~10mm
Pupillary distance: 10~85mm
High accuracy(min. resolution)
Sphere power: 0.01D
Curvature radius: 0.01mm
Cylinder power: 0.12D
Cylinder axis: 1°
Display: 9-inch TFT screen
Printer: 57mm thermal printer with auto paper cutting
Interface: RS232, USB,VGA. Support wifi,bluetooth
Power supply: AC100-240V
Power consumption: 60VA
Dimensions: 730(L)X400(W)X585(H)mm
G.W.: 23kg
Warranty: 1 year
Standard accessories:User Manual/Dust cover/Lens dust plug/Power cord/Jaw support paper/Lens cleaning cloth/Certificate/Warranty card/Printing paper/Fuse/Jaw support nail/Tools (set)/Simulated eye
Muboo International Co., Ltd.
Add: Nanchang, Jiangxi, China
Tel / WhatsApp: +86 186 1609 4645
www.muboooptical.com Email: sales@muboooptical.com

## Lens edger+scanner
Auto Lens Edger SE-1200S & Scanner SC-1200 Specification
SE-1200S
Process materials
Resin/Glass/Glass(optional)
8-inch LCD touch screen
1:1 display of the graphics to be processed,which can directly verify the grinding effect.
Multiple water supply modes
Circulation pump water supply or solenoid value
Precision processing
Cutting diameter: <80mm
Grinding accuracy: ±0.1mm
Grinding wheel diameter: 100mm
Minimum processing size of sharp edge: 22mm
Minimum processing size of flat edge: 20mm
Minimum processing size of grooving edge: 20mm
Minimum processing size of beveling edge: 20mm
Full-function processing
Including grooving and beveling,sharp edge,flat edge,polishing,soft processing
Power supply: AC100-240V,50Hz
Dimensions: 740(L)X600(W)X590(H)mm
G.W.: 56kg
SC-1200
Precise measurement
Scanning time: <3s
Scanning accurancy: 0.1mm
Not affected by external light sources
8-inch HD LCD touch screen
Graphic editing function
Used in conjunction with the lens edger through the RS232 data interface
Can connect 2 lens edgers
Can store more than 1,000 workpiece database
Can scan the shape of various frames
Power supply: AC100-240V,50/60Hz,20VA
Dimensions: 610(L)X400(W)X340(H)mm
G.W.: 12kg
Warranty: 1 year
Muboo International Co., Ltd.
Add: Nanchang, Jiangxi, China
Tel / WhatsApp: +86 186 1609 4645
www.muboooptical.com Email: sales@muboooptical.com

## Lensmeter
Auto Lensmeter LM-260 Specification
Measurement range
Sphere(SPH): ±25D(reading accuracy 0.01D/0.06D/0.12D/0.25D)
Cylinder(CYL): ±10D(reading accuracy 0.01D/0.06D/0.12D/0.25D)
Cylinder axis: 0° to 180°(reading accuracy 1°)
ADD: 0 to 10D(reading accuracy 0.01D/0.06D/0.12D/0.25D
Prism: 0 to 15△(reading accuracy 0.01△)
Measurable lenses
Pupil distance measurement function can measure single vision,
bifocal,trifocal,progressive multifocal and other lenses
UV/blue light transmittance measurement function
Contact lens measurement function
Hartmann 150 sensing points
High-resolution camera
Fast,efficient and accurate measurement
Eco-friendly LED light source, no need for ABBE value compensation
Display: 7-inch HD touch screen
Printer: 57mm thermal printer
Interface: RS232, USB, Support wifi,bluetooth
Dimensions: 550(L)X300(W)X290(H)mm
G.W.: 6kg
Warranty: 1 year
Muboo International Co., Ltd.
Add: Nanchang, Jiangxi, China
Tel / WhatsApp: +86 186 1609 4645
www.muboooptical.com Email: sales@muboooptical.com